## Design Notes
Design Goals
=====================================================================================================================
* Aggregation and Access layer 1U switches
* Moving Layer 3 closer to the end user and off of the user distributions
* Providing 10Gb to the buildings
* Providing 1Gb user access ports
* Future adding more bandwidth (802.3bz) to wireless access points
* Turning on all security features
* Provide IPv6 and IPv4 for end users
* Automation of config deployments and audits
* Note when filling out the questions they are based on the current recommend version of code now and not unstable/future code
Two types of deployments
=====================================================================================================================
* First type of deployment
* Will consist of one or a stack of aggregation routers handling the layer three default gateway for all users in the building
* Most aggregation routers will only be a single switch
* access layer switches will only be layer 2 no more than a stack of 4x 48 switches
* second type of deployment
* considered access / aggregation combo unit
* For buildings that needs less than 48 ports
* Only one access layer switch
* Access switch will be used as a layer 3 and layer 2 for the end users in that small building

## Categories Definitions
Category Definitions
Main. | Sub Category Name | Category Description
Hardware | Fixed Configuration | Groups requirements that only apply to "fixed configuration" devices. A"Fixed Configuration device" defines a switch/device which is not chassis.
Software | Configuration/Configurable Feature | Groups requirements that refer to the configuration interface(s), configuration operations, or specific capability to modify/configure a given feature.
Software | Layer 2 | Groups requirements that are explicitly associated with OSI Layer 2 functionality.
Software | Layer 3 | Groups requirements that are explicitly associated with OSI Layer 3 functionality.
Software | Management/Monitoring | Groups requirements that explicitly associated with the "manageability" and/or "monitorability" of the device, its components, and certain functionality.
Software | Multicast | Groups requirements that are directly associated with multicast features both at the switching (L2) and routing (L3) layers.
Software | Security | Groups requirements that refer to security features/functionality (i.e. 802.1x, mac-filtering, dhcp snooping, uRPF, etc).
Software | Software Upgrades | Groups requirements that are explicitly associated with software upgrade features/operations.
Software | QoS | Groups requirements that are directly associated with QoS features which are normally associated with certain appications. But are also configurable at both the switching (L2) and routing (L3) layers.
Software | Automation | Groups requirements that are directily assoicated with automation and switch prep.
Software | Device Capability | Groups device capability requirements such as "Must suport No less than 4000 layer 2 switched MAC entries".

## BOM
* Feel free to bundle power supplies in and software license
* Price each of the follow types with list and discount price
* Please provide estimated delivery dates of the products you are selecting
Aggregation switch
==================
48 ports and also do 24 port model if you have one (Only if 24 port model support same features/ limits as 48)
* Dual power supply
* Cost replacement power supply
* any soft license L3 ?
* 5x years of support
* 1x 10Gb LR
* 1x 10Gb sr (few sites have multimode)
* 1x 1Gb LR
* 1x 1Gb sx (few sites have multimode)
* any optional components please provide info on.
48 port model
Quantity | SKU | Description | Unit Price | Total Line Price
24 port model if available
Quantity | SKU | Description | Unit Price | Total Line Price
access / aggregation combo unit closet (48 ports only)
===================
Routed access layer switch
* dual power supply
* Cost replacement power supply
* any soft license ?
* 1x 10Gb LR
* 1x 10Gb sr (few sites have multimode)
* 1x 1Gb LR
* 1x 1Gb sx (few sites have multimode)
* any optional components please provide info on.
Quantity | SKU | Description | Unit Price | Total Line Price
access closet
===================
* 1x access layer switch
* dual power supply
* stack cables
* any soft license ?
* 1x 10Gb sr (few sites have multimode)
- 1x 1Gb LR
- 1x 1Gb sx (few sites have multimode)
Quantity | SKU | Description | Unit Price | Total Line Price

## Aggregation
Aggregation
review notes | Category | Sub_Category | Requirement: | Requirement Priority | Vendor Response (No URL responses) and please provide details | Model of switch
| Hardware | Fixed Configuration | All devices must be new. | (Preferable)
| Hardware | Fixed Configuration | All devices must be rack mountable in industry standard 19 inch racks. | (Must)
| Hardware | Fixed Configuration | Vendor must certify that devices bid will be supported for no less than 72 months from date of delivery, and that modules for the devices bid will be available for purchase for 36 months from date of delivery. | (Must)
| Hardware | Fixed Configuration | All devices must be powered via standard 120VAC or 120/220VAC. | (Must)
| Hardware | Fixed Configuration | Specify maximum number of devices in a stack.
| Hardware | Fixed Configuration | Denote whether stacking cables are proprietary or standards (fiber/copper).
| Hardware | Fixed Configuration | Bandwidth of each stack cable
| Hardware | Fixed Configuration | If in stack does it have redudant Routing engine with hitless failover for L2/L3 (If stacking two switches) | (Preferable)
| Hardware | Fixed Configuration | Specify power redundancy options.
| Hardware | Fixed Configuration | Specify user replaceable components such as fan trays, management modules, power supplies, etc. Specify limitations.
| Hardware | Fixed Configuration | Hot swapping of Power supplyies and uplink modules. Specify limitations. | (Preferable)
| Hardware | Fixed Configuration | All devices must support non-blocking line-rate transmission of packets on all 1/10Gb ports simultaneously. | (Must)
| Hardware | Fixed Configuration | Devices support both 1G and 10G interfaces in all ports via SFP or SFP+ optics.
| Hardware | Fixed Configuration | Support for third party optics. We do understand that if we need to contact support we will have to swap out and use branded optics. | (Must)
| Hardware | Fixed Configuration | All devices must support at least (24) 1G fiber uplink ports. | (Must)
| Hardware | Fixed Configuration | All devices must support at least (24) 10G fiber uplink ports. | (Must)
| Hardware | Fixed Configuration | Specify if 10G support is via expansion module.
| Hardware | Fixed Configuration | Specify if 40G support is available if so how many
| Hardware | Fixed Configuration | Port-Port Latency of all ports
| Hardware | Fixed Configuration | Buffer per port. If shared buffer please divide by the number of ports it is shared among.
| Hardware | Fixed Configuration | It is preferable that devices support a USB interface for uploading software, configurations, etc. | (Preferable)
| Hardware | Fixed Configuration | Environmental specifications
| Hardware | Fixed Configuration | Mean time between failures
| Hardware | Fixed Configuration | Support for other vendor SFP
| Hardware | Fixed Configuration | Onboard OTDR
| Software Feature | Configuration/Configurable Feature | All devices must support individual interface naming. (eg, port descriptions) Specify character limitations. | (Must)
| Software Feature | Configuration/Configurable Feature | All devices must be able to represent their configuration in the form of an ASCII text file that can be downloaded to a management system. | (Must)
| Software Feature | Configuration/Configurable Feature | The ability must also exist for that file to be uploaded to a device for the purpose of rapidly reconstructing a replacement after a failure (Cut and Paste of the ASCII file into the command line is acceptable). | (Must)
| Software Feature | Configuration/Configurable Feature | If alternative methods are supported please specify what they are
| Software Feature | Configuration/Configurable Feature | All devices must have the option to disable any other management system such as HTTP, API, etc. | (Must)
| Software Feature | Management/Monitoring | All devices must be fully manageable and configurable from a command-line interface (CLI) accessible via a physical VT100 console. | (Must)
| Software Feature | Management/Monitoring | This user CLI must be accessible via SSH and Telnet. | (Must)
| Software Feature | Management/Monitoring | All devices must support access restrictions on SSH and Telnet, including the ability to disable either. | (Must)
| Software Feature | Management/Monitoring | It is preferable that outbound SSH is supported. (SSH from one switch to another) | (Preferable)
| Software Feature | Management/Monitoring | Specify what versions of the SSH protocol are supported
| Software Feature | Management/Monitoring | All devices must support remote authentication/authorization/accounting (AAA) via Radius or TACACS+. | (Must)
| Software Feature | Management/Monitoring | Specify limitations on Radius or TACACS+ support.
| Software Feature | Management/Monitoring | Specify capability of restricting certain commands via user roles or other methods (i.e. privilege levels, etc)
| Software Feature | Management/Monitoring | Must be able to disable access to local device account while RADIUS/TACACS+ method is enabled. | (Must)
| Software Feature | Management/Monitoring | Must have ability to access the local device when the authentication system is down. | (Must)
| Software Feature | Management/Monitoring | All devices must support management through all methods using IPv6. | (Must)
| Software Feature | Management/Monitoring | Devices must support static assignment of IPv6 addresses and gateways. | (Must)
| Software Feature | Management/Monitoring | Specify what versions of SNMP are supported.
| Software Feature | Management/Monitoring | Must provide SNMP documentation MIB files as well as SNMP trap format and definitions/guide documentation | (Must)
| Software Feature | Management/Monitoring | All devices must support generic SNMP MIB-II functionality to monitor health, port state, port traffic, VLAN, PoE status,. | (Must)
| Software Feature | Management/Monitoring | All devices must support the ability to make configuration changes via SNMP. | (Must)
| Software Feature | Management/Monitoring | If monitoring alternative is available (ie, API) please specify.
| Software Feature | Management/Monitoring | It is preferable that all devices support the Q-BRIDGE-MIB as defined in the 802.1q specification. | (Preferable) | Specify any limitations or alternatives.
| Software Feature | Management/Monitoring | Vendors must provide any API guides with submission. | (Must) | Please send email with this info
| Software Feature | Management/Monitoring | All devices must support port mirroring. The ability to mirror both input/output to a single destination port | (Must)
| Software Feature | Management/Monitoring | All devices must support syslog | (Must)
| Software Feature | Management/Monitoring | Must provide syslog documentation including message format and list of messages (eg, syslog guide/definitions) | (Must)
| Software Feature | Management/Monitoring | Must have the ability to set SYSLOG facility | (Must)
| Software Feature | Software Upgrades | It is preferable that devices support a software upgrade process that does not interrupt packet forwarding. (ISSU) | (Preferable)
| Software Feature | Software Upgrades | Please specify ISSU features.
| Software Feature | Software Upgrades | Please specify ISSU limitations.
| Software Feature | Software Upgrades | Provide the Software/Release management methodology and release shedule/cycles.
| Software Feature | Software Upgrades | Outside of the OS if firmware ever needs to be upgrade specify what it is and the upgrade process
| Software Feature | Automation | Will your company send loaned hardware to Infoblox netmri and work with Infoblox to make sure the hardware/software 100% supported on behave of University of Chicago?
| Software Feature | Automation | Support to allow third party guest virtual machine to run on the same hardware
| Software Feature | Automation | If third party guest os are supported do you have safe guards to protect the guest OS consuming all system resources (example cpu, memory)
| Software Feature | Automation | Explain support level for zero touch provisioning (Excluding any external monitoring system)
| Software Feature | Automation | Support to auto upgrade switches brand new out of the box via dhcp option
| Software Feature | Automation | Support for netconf ?
| Software Feature | Automation | Support for napalm-automation module?
| Software Feature | Automation | Python support locally on switch?
| Software Feature | Automation | Support for Ansible?
| Software Feature | Automation | Any other API not listed above?
| Software Feature | Multicast | All device must support IGMP Snooping version 2 and version 3. | (Must)
| Software Feature | Multicast | All device must support MLD Snooping version 2. | (Must)
| Software Feature | Multicast | All devices must support PIM Sparse Mode. | (Must)
| Software Feature | Multicast | It is preferable that all devices support PIM SSM mode. | (Preferable)
| Software Feature | QoS | All devices must support Quality of Service. | (Must)
| Software Feature | QoS | QoS must be configurable in a way to provide priority to various queues. | (Must)
| Software Feature | QoS | QoS must be configurable in a way to assign all traffic to/from a specific VLAN to a specific queue. | (Must)
| Software Feature | Security | All devices must support DHCP Snooping. | (Must)
| Software Feature | Security | Limit amount of dhcp packets per second on per port basis
| Software Feature | Security | IP Source Guard (requires DHCP snooping to work properly). | (Must)
| Software Feature | Security | Dynamic ARP Inspection (requires DHCP snooping to work properly). | (Must)
| Software Feature | Security | All devices must have the ability to filter based on source MAC address. | (Must)
| Software Feature | Security | It is preferable that MAC filtering be configurable on a per device, per VLAN, or per interface basis simultaneously. | (Preferable)
| Software Feature | Security | Specify limitations in MAC filtering.
| Software Feature | Security | Specify whether MAC filtering can be configured via SNMP or API.
| Software Feature | Security | Specify any other port security features that are available.
| Software Feature | Security | Ability to limit amount of mac address per port | (Must)
| Software Feature | Security | Option to configure mac address limit per port globally
| Software Feature | Security | Option to change aging time per port globally
| Software Feature | Security | When max limit reached allows no more mac address to be learned
| Software Feature | Security | All devices must support 802.1x access control. | (Must)
| Software Feature | Security | Specify 802.1x features.
| Software Feature | Security | Specify 802.1x limitations.
| Software Feature | Security | All devices must support L3/L4 ACLs applied to both "per VLAN" and routed-only interfaces. All ACLs must be supported in hardware/line-rate. | (Must)
| Software Feature | Security | All devices must support L3/L4 ACLs for both input and output. | (Must)
| Software Feature | Security | Within the ACL allowed to remove lines without removing the whole acl | (Must)
| Software Feature | Layer 2 | All devices must support link aggregation | (Must)
| Software Feature | Layer 2 | Specify supported protocols
| Software Feature | Layer 2 | Specify supported load balancing methods
| Software Feature | Layer 2 | Etherchannel guard misconfiguration
| Software Feature | Layer 2 | All devices must support either Cisco CDP or LLDP neighbor discovery. | (Must)
| Software Feature | Layer 2 | If alternative is supported, please specify.
| Software Feature | Layer 2 | All device must support VLANs and the ability to create/use a VLAN number 1-4095. | (Must)
| Software Feature | Layer 2 | Specify VLAN limitations.
| Software Feature | Layer 2 | Specify maximum VLANs per device.
| Software Feature | Layer 2 | Devices must be able to support the ability to change the native/default VLAN (something other than VLAN 1) | (Must)
| Software Feature | Layer 2 | All device must support jumbo frames. Jumbo is defined as L2 frames at least 9100 bytes in size. | (Must)
| Software Feature | Layer 2 | Specify Jumbo limitations (per VLAN, per port, per Device)
| Software Feature | Layer 2 | It is preferable to specify jumbo size. If not, specify what size is used. | (Preferable)
| Software Feature | Layer 2 | All devices must support a form of BPDU Guard where a port is configured to error-disable if a BPDU is received. | (Must)
| Software Feature | Layer 2 | It is preferred to have autorecovery functionality. Specify options for autorecovery. | (Preferable)
| Software Feature | Layer 2 | All devices must support 802.1q Spanning tree. | (Must)
| Software Feature | Layer 2 | All devices must support 802.1s Multiple Spanning Tree protocol. | (Must)
| Software Feature | Layer 2 | It is preferable that all devices support a mode that is compatible with Cisco PVST+. | (Preferable)
| Software Feature | Layer 2 | It is preferable that all device support 802.1w rapid and spanning tree. | (Must)
| Software Feature | Layer 2 | All devices must support a port mode that shortens the STP learning phase to provide immediate traffic transmission. (PortFast) | (Must)
| Software Feature | Layer 2 | It is preferable that all devices support a BPDU filtering mode where any and all BPDUs received on an interface are discarded without processing. | (Preferable)
| Software Feature | Layer 2 | UDLD-like feature
| Software Feature | Layer 3 | All devices must support routing of jumbo packets. L3 MTU configurable no less than 9000 bytes. | (Must)
| Software Feature | Layer 3 | All devices must support Layer 3 Routing for both IPv4 and IPv6. | (Must)
| Software Feature | Layer 3 | All devices must support OSPF version 2 (IPv4) and version 3 (IPv6). | (Must)
| Software Feature | Layer 3 | All devices must support the ability to set OSPF areas per VLAN/routed segment. | (Must)
| Software Feature | Layer 3 | All devices must support the ability to set an OSPF reference bandwidth. | (Must)
| Software Feature | Layer 3 | All devices must support the ability to set manual OSPF costs. | (Must)
| Software Feature | Layer 3 | BFD (Bidirectional Forwarding Detection) for OSPF
| Software Feature | Layer 3 | All devices must support DHCP relay for IPv4. | (Must)
| Software Feature | Layer 3 | All devices support DHCPv6 relay. | (Must)
| Software Feature | Layer 3 | All devices must support routing IPv4 and IPv6 on a “per VLAN” virtual interface basis as well as on a routed-only interface basis. | (Must)
| Software Feature | Layer 3 | It is preferable that all devices support VRF-lite. (VRF separation per-VLAN) | (Preferable)
| Software Feature | Layer 3 | Specify VRF features.
| Software Feature | Layer 3 | Specify VRF limitations.
| Software Feature | Layer 3 | Specify number of VRFs supported.
| Software Feature | Device Capability | All devices must support the following: | (Must) | (Note: Please provide max limits and if shared with another category please specify what category it is shared with and how it's shared)
| Software Feature | Device Capability | No less than 4000 layer 2 switched MAC entries | (Must) | (Note: Please provide max limits and if shared with another category please specify what category it is shared with and how it's shared)
| Software Feature | Device Capability | No less than 4000 layer 3 IPv4 arp entries | (Must) | (Note: Please provide max limits and if shared with another category please specify what category it is shared with and how it's shared)
| Software Feature | Device Capability | No less than 4000 layer 3 IPv6 arp entries | (Must) | (Note: Please provide max limits and if shared with another category please specify what category it is shared with and how it's shared)
| Software Feature | Device Capability | No less than 2000 IPv4 routes | (Must) | (Note: Please provide max limits and if shared with another category please specify what category it is shared with and how it's shared)
| Software Feature | Device Capability | No less than 2000 IPv6 routes | (Must) | (Note: Please provide max limits and if shared with another category please specify what category it is shared with and how it's shared)
| Software Feature | Device Capability | No less than 2000 active (S,G) IPv4 multicast states | (Must) | (Note: Please provide max limits and if shared with another category please specify what category it is shared with and how it's shared)
| Software Feature | Device Capability | No less than 1000 active (S,G) IPv6 multicast states | (Must) | (Note: Please provide max limits and if shared with another category please specify what category it is shared with and how it's shared)
| Software Feature | Device Capability | Specify device maximums for all of the questions on this sheet. If device supports a fixed pool of resources which can be assigned to each category, please indicate minimum and maximum numbers | (Must)
| Software Feature | Device Capability | Please provide access to at least one (1) virtual image for all device types (unless unified image) specified in the RFP response for the duration of the RFP evaluation period.

## Access
Access
review notes | Category | Sub_Category | Requirement: | Requirement Priority | Vendor Response (No URL responses) and please provide details | Model of switch
| Hardware | Fixed Configuration | All devices must be new. | (Preferable)
| Hardware | Fixed Configuration | All devices must be rack mountable in industry standard 19 inch racks. | (Must)
| Hardware | Fixed Configuration | Vendor must certify that devices bid will be supported for no less than 72 months from date of delivery, and that modules for the devices bid will be available for purchase for 36 months from date of delivery. | (Must)
| Hardware | Fixed Configuration | All devices must be powered via standard 120VAC or 120/220VAC. | (Must)
| Hardware | Fixed Configuration | All devices must have a fiber uplink option. | (Must)
| Hardware | Fixed Configuration | Fiber uplinks may be via fixed config SFP/SFP+, dual-personality, or independent fiber uplink module. | (Preferable)
| Hardware | Fixed Configuration | Support for third party optics. We do understand that if we need to contact support we will have to swap out and use branded optics. | (Must)
| Hardware | Fixed Configuration | Specify maximum number of devices in a stack.
| Hardware | Fixed Configuration | Denote whether stacking cables are proprietary or standards (fiber/copper).
| Hardware | Fixed Configuration | Bandwidth of each stack cable
| Hardware | Fixed Configuration | If in stack does it have redudant Routing engine with hitless failover for L2/L3 | (Must)
| Hardware | Fixed Configuration | Specify number of 10/100/1000 copper ports.
| Hardware | Fixed Configuration | Specify power redundancy options.
| Hardware | Fixed Configuration | Specify user replaceable components such as fan trays, management modules, power supplies, etc. Specify limitations.
| Hardware | Fixed Configuration | Hot swapping of Power supplyies and uplink modules. Specify limitations. | (Preferable)
| Hardware | Fixed Configuration | NBASE-T(802.3bz) - specify if this is supported and how many ports and what ports
| Hardware | Fixed Configuration | All devices must support non-blocking line-rate transmission of packets on all 10/100/1000 ports simultaneously. | (Preferable)
| Hardware | Fixed Configuration | If non-blocking line-rate transmission of packets on all 10mb/100mb/1Gb ports simultaneously please specify the limitations.
| Hardware | Fixed Configuration | Oversubscription is acceptable for 10Gbps interfaces. Specify the oversubscription rate for line cards that support 10Gbps interfaces.
| Hardware | Fixed Configuration | Port-Port Latency of all ports
| Hardware | Fixed Configuration | Buffer per port. If shared buffer please divide by the number of ports it is shared among.
| Hardware | Fixed Configuration | Specify if 10G support is via expansion module.
| Hardware | Fixed Configuration | Specify if 40G support is available if so how many
| Hardware | Fixed Configuration | All devices must be able to provide Power over Ethernet plus | (Must)
| Hardware | Fixed Configuration | Specify PoE features.
| Hardware | Fixed Configuration | Specify PoE Power Limitations.
| Hardware | Fixed Configuration | Specify PoE Requirements (eg, special power supplies)
| Hardware | Fixed Configuration | Specify maximum constant power (watts) per PoE port.
| Hardware | Fixed Configuration | Specify power augmentation options/capabilities (eg, supported PSU capabilities, or special requirements, such as additional power shelves)
| Hardware | Fixed Configuration | It is preferable that devices support a USB interface for uploading software, configurations, etc. | (Preferable)
| Hardware | Fixed Configuration | Environmental specifications
| Hardware | Fixed Configuration | Mean time between failures
| Hardware | Fixed Configuration | Support for other vendor SFP
| Hardware | Fixed Configuration | Onboard OTDR
| Hardware | Fixed Configuration | Onboard copper wire checks ( cable pair shorts,distance and etc)
| Software Feature | Configuration/Configurable Feature | All devices must support individual interface naming. (eg, port descriptions) Specify character limitations. | (Must)
| Software Feature | Configuration/Configurable Feature | All devices must support the ability to disable POE for individual ports. | (Must)
| Software Feature | Configuration/Configurable Feature | All devices must be able to represent their configuration in the form of an ASCII text file that can be downloaded to a management system. | (Must)
| Software Feature | Configuration/Configurable Feature | The ability must also exist for that file to be uploaded to a device for the purpose of rapidly reconstructing a replacement after a failure (Cut and Paste of the ASCII file into the command line is acceptable). | (Must)
| Software Feature | Configuration/Configurable Feature | If alternative methods to cli are supported please specify what they are
| Software Feature | Configuration/Configurable Feature | All devices must have the option to disable any other management system such as HTTP, API, etc. | (Must)
| Software Feature | Management/Monitoring | Specify MIBs required to monitor PoE power budget
| Software Feature | Management/Monitoring | All devices must be fully manageable and configurable from a command-line interface (CLI) accessible via a physical VT100 console. | (Must)
| Software Feature | Management/Monitoring | This user CLI must be accessible via SSH and Telnet. | (Must)
| Software Feature | Management/Monitoring | All devices must support access restrictions on SSH and SNMP, including the ability to disable either. | (Must)
| Software Feature | Management/Monitoring | It is preferable that outbound SSH is supported. (SSH from one switch to another) | (Preferable)
| Software Feature | Management/Monitoring | Specify what SSH versions of the protocol are supported
| Software Feature | Management/Monitoring | All devices must support remote authentication/authorization/accounting (AAA) via Radius or TACACS+. | (Must)
| Software Feature | Management/Monitoring | Specify limitations on Radius or TACACS+ support.
| Software Feature | Management/Monitoring | Specify capability of restricting certain commands via user roles or other methods (i.e. privilege levels, etc)
| Software Feature | Management/Monitoring | Must be able to disable access to local device account while RADIUS/TACACS+ method is enabled. | (Must)
| Software Feature | Management/Monitoring | Must have ability to access the local device when the authentication system is down. | (Must)
| Software Feature | Management/Monitoring | All devices must support management through all methods using IPv6. | (Must)
| Software Feature | Management/Monitoring | Devices must support static assignment of IPv6 addresses and gateways. | (Must)
| Software Feature | Management/Monitoring | Specify what versions of SNMP are supported.
| Software Feature | Management/Monitoring | Must provide SNMP documentation MIB files as well as SNMP trap format and definitions/guide documentation | (Must)
| Software Feature | Management/Monitoring | All devices must support generic SNMP MIB-II functionality to monitor health, port state, port traffic, VLAN, PoE status,. | (Must)
| Software Feature | Management/Monitoring | All devices must support the ability to make configuration changes via SNMP. | (Must)
| Software Feature | Management/Monitoring | If alternative tp snmp is available (ie, API) please specify.
| Software Feature | Management/Monitoring | It is preferable that all devices support the Q-BRIDGE-MIB as defined in the 802.1q specification. | (Preferable) | Specify any limitations or alternatives.
| Software Feature | Management/Monitoring | Vendors must provide any and all MIBs or API guides with submission. | (Must) | Please send email with this info
| Software Feature | Management/Monitoring | All devices must support port mirroring. The ability to mirror both input/output to a single destination port is preferable. | (Must)
| Software Feature | Management/Monitoring | All devices must support syslog | (Must)
| Software Feature | Management/Monitoring | Must provide syslog documentation including message format and list of messages (eg, syslog guide/definitions) | (Must)
| Software Feature | Management/Monitoring | Must have the ability to set SYSLOG facility | (Must)
| Software Feature | Management/Monitoring | It is preferable that devices support some kind of IP flow information exporting capabiliy. Specify options for IP flow exporting support | (Preferable)
| Software Feature | Software Upgrades | It is preferable that devices support a software upgrade process that does not interrupt packet forwarding. (ISSU) | (Preferable)
| Software Feature | Software Upgrades | Please specify ISSU features.
| Software Feature | Software Upgrades | Please specify ISSU limitations.
| Software Feature | Software Upgrades | Provide the Software/Release management methodology and release shedule/cycles.
| Software Feature | Automation | Will your company send loaned hardware to Infoblox netmri and work with Infoblox to make sure the hardware/software 100% supported on behalf of University of Chicago? | (Preferable)
| Software Feature | Automation | Support to allow third party guest virtual machine to run on the same hardware
| Software Feature | Automation | If third party guest os are supported do you have safe guards to protect the guest OS consuming all system resources (example cpu, memory)
| Software Feature | Automation | Explain support level for zero touch provisioning (Excluding any external monitoring system)
| Software Feature | Automation | Support to auto upgrade switches brand new out of the box via dhcp option
| Software Feature | Automation | Support for netconf ?
| Software Feature | Automation | Support for napalm-automation module?
| Software Feature | Automation | Python support locally on switch?
| Software Feature | Automation | Support for Ansible?
| Software Feature | Automation | Any other API not listed above?
| Software Feature | Multicast | All device must support IGMP Snooping version 2 and version 3. | (Must)
| Software Feature | Multicast | All device must support MLD Snooping version 2. | (Must)
| Software Feature | Multicast | All devices must support PIM Sparse Mode. | (Must)
| Software Feature | Multicast | It is preferable that all devices support PIM SSM mode. | (Preferable)
| Software Feature | QoS | All devices must support Quality of Service. | (Must)
| Software Feature | QoS | QoS must be configurable in a way to provide priority to various queues. | (Must)
| Software Feature | QoS | QoS must be configurable in a way to assign all traffic to/from a specific VLAN to a specific queue. | (Must)
| Software Feature | Security | All devices must support DHCP Snooping. | (Must)
| Software Feature | Security | Limit amount of dhcp packets per second on per port basis
| Software Feature | Security | IP Source Guard (requires DHCP snooping to work properly). | (Must)
| Software Feature | Security | Dynamic ARP Inspection (requires DHCP snooping to work properly). | (Must)
| Software Feature | Security | All devices must have the ability to filter based on source MAC address. | (Must)
| Software Feature | Security | It is preferable that MAC filtering be configurable on a per device, per VLAN, or per interface basis simultaneously. | (Preferable)
| Software Feature | Security | Specify limitations in MAC filtering.
| Software Feature | Security | Specify whether MAC filtering can be configured via SNMP or API.
| Software Feature | Security | Specify any other port security features that are available.
| Software Feature | Security | Ability to limit amount of mac address per port | (Must)
| Software Feature | Security | Option to configure mac address limit per port globally
| Software Feature | Security | Option to change aging time per port globally
| Software Feature | Security | When max limit reached allows no more mac address to be learned
| Software Feature | Security | All devices must support 802.1x access control. | (Must)
| Software Feature | Security | Specify 802.1x features.
| Software Feature | Security | Specify 802.1x limitations.
| Software Feature | Security | All devices must support L3/L4 ACLs applied to both "per VLAN" and routed-only interfaces. All ACLs must be supported in hardware/line-rate. | (Must)
| Software Feature | Security | All devices must support L3/L4 ACLs for both input and output. | (Must)
| Software Feature | Security | Within the ACL allowed to remove lines without removing the whole acl | (Must)
| Software Feature | Security | uRPF (Unicast Reverse Path Forwarding) | (Must)
| Software Feature | Layer 2 | All devices must support link aggregation | (Must)
| Software Feature | Layer 2 | Specify supported protocols
| Software Feature | Layer 2 | Specify supported load balancing methods
| Software Feature | Layer 2 | Etherchannel guard misconfiguration
| Software Feature | Layer 2 | All devices must support either Cisco CDP or LLDP neighbor discovery. | (Must)
| Software Feature | Layer 2 | If alternative is supported, please specify.
| Software Feature | Layer 2 | All device must support VLANs and the ability to create/use a VLAN number 1-4095. | (Must)
| Software Feature | Layer 2 | Specify VLAN limitations.
| Software Feature | Layer 2 | Specify maximum VLANs per device.
| Software Feature | Layer 2 | Devices must support tagged/untagged VLANs on a single port or voice VLAN functionality. | (Must)
| Software Feature | Layer 2 | Devices must be able to support the ability to change the native/default VLAN (something other than VLAN 1) | (Must)
| Software Feature | Layer 2 | All device must support jumbo frames. Jumbo is defined as L2 frames at least 9100 bytes in size. | (Must)
| Software Feature | Layer 2 | Specify Jumbo limitations (per VLAN, per port, per Device)
| Software Feature | Layer 2 | It is preferable to specify jumbo size. If not, specify what size is used. | (Preferable)
| Software Feature | Layer 2 | All devices must support a form of BPDU Guard where a port is configured to error-disable if a BPDU is received. | (Must)
| Software Feature | Layer 2 | It is preferred to have autorecovery functionality. Specify options for autorecovery. | (Preferable)
| Software Feature | Layer 2 | All devices must support 802.1q Spanning tree. | (Must)
| Software Feature | Layer 2 | All devices must support 802.1s Multiple Spanning Tree protocol. | (Must)
| Software Feature | Layer 2 | It is preferable that all devices support a mode that is compatible with Cisco PVST+. | (Preferable)
| Software Feature | Layer 2 | It is preferable that all device support 802.1w rapid and spanning tree. | (Must)
| Software Feature | Layer 2 | All devices must support a port mode that shortens the STP learning phase to provide immediate traffic transmission. | (Must)
| Software Feature | Layer 2 | All devices must support a form of BPDU Guard where a port is configured to error-disable if a BPDU is received. | (Must)
| Software Feature | Layer 2 | It is preferable that all devices support a BPDU filtering mode where any and all BPDUs received on an interface are discarded without processing. | (Preferable)
| Software Feature | Layer 2 | UDLD-like feature
| Software Feature | Layer 3 | All devices must support routing of jumbo packets. L3 MTU configurable no less than 9000 bytes. | (Must)
| Software Feature | Layer 3 | All devices must support Layer 3 Routing for both IPv4 and IPv6. | (Must)
| Software Feature | Layer 3 | All devices must support OSPF version 2 (IPv4) and version 3 (IPv6). | (Must)
| Software Feature | Layer 3 | All devices must support the ability to set OSPF areas per VLAN/routed segment. | (Must)
| Software Feature | Layer 3 | All devices must support the ability to set an OSPF reference bandwidth. | (Must)
| Software Feature | Layer 3 | All devices must support the ability to set manual OSPF costs. | (Must)
| Software Feature | Layer 3 | BFD (Bidirectional Forwarding Detection) for OSPF
| Software Feature | Layer 3 | All devices must support DHCP relay for IPv4. | (Must)
| Software Feature | Layer 3 | It is preferable that all devices support DHCPv6 relay. | (Must)
| Software Feature | Layer 3 | All devices must support routing IPv4 and IPv6 on a “per VLAN” virtual interface basis as well as on a routed-only interface basis. | (Must)
| Software Feature | Layer 3 | It is preferable that all devices support VRF-lite. (VRF separation per-VLAN) | (Preferable)
| Software Feature | Layer 3 | Specify VRF features.
| Software Feature | Layer 3 | Specify VRF limitations.
| Software Feature | Layer 3 | Specify number of VRFs supported.
| Software Feature | Device Capability | All devices must support the following: | (Must) | (Note: Please provide max limits and if shared with another category please specify what category it is shared with and how it's shared)
| Software Feature | Device Capability | No less than 4000 layer 2 switched MAC entries | (Must) | (Note: Please provide max limits and if shared with another category please specify what category it is shared with and how it's shared)
| Software Feature | Device Capability | No less than 4000 layer 3 IPv4 arp entries | (Must) | (Note: Please provide max limits and if shared with another category please specify what category it is shared with and how it's shared)
| Software Feature | Device Capability | No less than 4000 layer 3 IPv6 arp entries | (Must) | (Note: Please provide max limits and if shared with another category please specify what category it is shared with and how it's shared)
| Software Feature | Device Capability | No less than 2000 IPv4 routes | (Must) | (Note: Please provide max limits and if shared with another category please specify what category it is shared with and how it's shared)
| Software Feature | Device Capability | No less than 2000 IPv6 routes | (Must) | (Note: Please provide max limits and if shared with another category please specify what category it is shared with and how it's shared)
| Software Feature | Device Capability | No less than 2000 active (S,G) IPv4 multicast states | (Must) | (Note: Please provide max limits and if shared with another category please specify what category it is shared with and how it's shared)
| Software Feature | Device Capability | No less than 1000 active (S,G) IPv6 multicast states | (Must) | (Note: Please provide max limits and if shared with another category please specify what category it is shared with and how it's shared)
| Software Feature | Device Capability | Specify device maximums for all of the questions on this sheet. If device supports a fixed pool of resources which can be assigned to each category, please indicate minimum and maximum numbers | (Must)
| Software Feature | Device Capability | Please provide access to at least one (1) virtual image for all device types (unless unified image) specified in the RFP response for the duration of the RFP evaluation period.

## Support Requirements
Req. Type. | Requirement | Vendor Response
Vendor Support | What are the support levels or SLA’s offerings from the vendor?
Vendor Support | Can you provide us domestic based support?
Vendor Support | If selected can you provide bypassing level 1 support any time we call in?
Vendor Support | What are the hardware advanced replacement options/SLA's that are available?
Vendor Support | RMA - specify normal replacement durations and process outline (options/SLA, terms defined)
Vendor Support | What is the support model or operating model (i.e. how many escalation levels)?
Vendor Support | What is the escalation process?
Vendor Support | Is global support offered by the vendor?
Vendor Support | What are the incident workflows/processes for all severity levels? How are critical cases treated differently?
Vendor Support | What support option of licenses are required for thie model?
Vendor Support | If feature license are required are they subscription based license or perpetual license? What is the term on the license.
Vendor Support | How is annual licenses reneweal handled ?
Staff Training | What training resources/options do you offer?